## Template
Test Writer:
Test Case Name: | [5 empty] | Test ID:
Description: | [5 empty] | Type: | □ white box □ black box
Tester Information
Name of Tester: | [5 empty] | Data:
Hardware Version: | [5 empty] | Time:
Setup:
Step | Action | Expected Result | Pass | Fail | N/A | Comments
1
2
3
Overall Test Result:

## Randomness Test
Test Writer: Jack Chen
Test Case Name: |  | All In One Dice Randomness Test |  |  |  | Test ID: | dice-RNG-6.1
Description: |  | Check that the random values generated are close to true random. Repetitive tests should also not consist of repeating patterns, signifying that the device is reseeding itself after each power cycle. |  |  |  | Type: | ☑ white box □ black box
Tester Information
Name of Tester: | [5 empty] | Data:
Hardware Version: |  | Breadboard V2 |  |  |  | Time:
Setup: |  | The breadboard should consist of both the potentiometer and the accelerometer. One can either use production in `src/` for testing and read rolls off of the LCD display, or the supplied testbench in `tests/random/` and read values off of the terminal. Record all random values onto spreadsheet.
Step | Action | Expected Result | Pass | Fail | N/A | Comments
1 | Roll at least 30 random values between 1-100 | Very few repeated values in rolls (<5 times)
2 | Repeat step 1 5 times, powering down the system each repeat | Each reset has a different sequence of rolls
3 | Roll at least 20 random values between 1-20 | Few repeated values in rolls. Change range with potentiometer
4 | Roll at least 20 random values between 1-12 | Few repeated values in rolls. Change range with potentiometer
5 | Roll at least 20 random values between 1-10 | Few repeated values in rolls. Change range with potentiometer
6 | Roll at least 10 random values between 1-8 | Variation exists in rolls (not just same number)
7 | Roll at least 10 random values between 1-6 | Variation exists in rolls (not just same number)
7 | Roll at least 10 random values between 1-4 | Variation exists in rolls (not just same number)
Overall Test Result:

## LIS3DH Accelerometer Test
Test Writer: Jack Chen
Test Case Name: |  | LIS3DH Accelerometer Test |  |  |  | Test ID: | Acc-4.3
Description: |  | Check the accelerometer responds to a +- 2G force and determine the duration that the force needs to be sustained before a response is illicited. In production, a response is ellicited when shaken for at least 0.5s, but can this windows can be increased in code by increasing CLICKLATENCY for testing purposes. |  |  |  | Type: | □ white box ☑ black box
Tester Information
Name of Tester: | [5 empty] | Data:
Hardware Version: |  | Breadboard V1.1 |  |  |  | Time:
Setup: |  | The LIS3DH accelerometer should be attached to the microcontroller via SPI interface. Terminal is set up to run at 9600 baud. Testing program should be located on `/tests/acceldemo`. A working accelerometer app should be installed on a phone. A stopwatch or clock may be on hand, but timing statements are also displayed on the terminal.
Step | Action | Expected Result | Pass | Fail | N/A | Comments
1 | Compile and upload test | Compiles and uploads successfully
2 | Estimate +- 2G acceleration via phone app | Distance and force exerted should be eyeballed by the tester using the phone app.
3 | Apply +- 2G force or more to accelerometer for 0.5s | The built-in LED should ellict a response and maintain being on for 2 seconds.
4 | Apply less than +- 2G force to accelerometer for 0.5s | The built-in LED should not ellicit a response
5 | Apply +- 2G force or more to accelerometer for less than 0.5s | The built-in LED should not ellicit a response.
6 | Constantly apply a +- 2G force for 0.5s + 2s | The built-in LED turns on and stays for 2s, then it should turn off and shortly back on.
Overall Test Result: