## Worksheet
Item # | Designator | Qty | Manufacturer | Mfg Part # | Description | Package
1 | C1, C2, C3, C4, C6, C7, C9, C11, C12, C16, C17 | 11 | KEMET | C0603X104K5RAC3316 | 0.1µF ceramic capacitors | 0603
2 | R3 | 1 | Vishay / Dale | RCC0603100RFKEA | 100Ω resistor | 0603
3 | R11 | 1 | Panasonic | ERJ-UP3D1002V | 10kΩ resistor | 0603
4 | C10 | 1 | KEMET | C0603C103K5RAC7013 | 0.01uF/10nF/10,000pF ceramic capacitors | 0603
5 | C15 | 1 | Murata Electronics | GRM188R61E106KA73D | 10.0µF ceramic capacitors | 0603
6 | D1 | 1 | Diodes Incorporated | 1N4004-T | DIODE | DO41-10
7 | R1, R2, R4 | 3 | Vishay / Dale | RCC06031K00FKEA | 1kΩ resistor | 0603
8 | L2 | 1 | Murata Electronics | LQW18AS33NJ0CD | Inductors | 0603
9 | C13 | 1 | Taiyo Yuden | LMK107BJ475MAHT | 4.7µF ceramic capacitors | 0603
10 | U2 | 1 | Microchip Technology / Atmel | ATMEGA328P-AU | Popular 328P in QFP | TQFP32-08
11 | LS1 | 1 | TDK | SD1209T5-A1 | Buzzer | BUZZER-12MM
12 | Y2 | 1 | Murata Electronics | CSTNE16M0V51Z000R0 | Resonators 16.0MHz 5pF 0.5% Cer Res Thk Exp mode | CSTNE16M0V51Z000R0
13 | DC1 | 1 | Gravitech | CON-SOCJ-2155 | DC Power Jack | DC-21MM
14 | JP1 | 1 | Harwin | M20-9770746 | PIN HEADER | 1X07
15 | U1 | 1 | FTDI | FT232RL-REEL | FT232RL USB UART | SSOP28DB
16 | C5, C8, C14 | 3 | Murata Electronics | GRM31CR61A107ME05L | Multilayer Ceramic Capacitors MLCC - SMD/SMT 100UF 10V 20% 1206 | CAPC3216X180N
17 | ICSP | 1 | Harwin | M20-9980346 | PIN HEADER | 2X03
18 | JP2 | 1 | Harwin | M20-9990246 | JUMPER | JP1
19 | IC1 | 1 | STMicroelectronics | L7805CV | VOLTAGE REGULATOR | 78XXS
20 | LCD | 1 | Harwin | M20-9770746 | PIN HEADER | 1X07
21 | AC2 | 1 | STMicroelectronics | LIS3DHTR | Accelerometer 3-Axis 2g/16g 1.8V LGA16 STMicroelectronics LIS3DHTR Accelerometer IC, 3-axis, I2C, SPI 1.71 3.6 V, 16-Pin LGA | LIS3DHTR
22 | IC2 | 1 | Texas Instruments | LM1117IMP-3.3/NOPB | LM1117IMP-3.3/NOPB, Low Dropout Voltage Regulator, 1.5A, 3.3 V +/-1%, 4-Pin SOT-223 | SOT230P700X180-4N
23 | PWR | 1 | VCC | LTH3MM12VFR4100 | LED | LED3MM
24 | S1 | 1 | Omron Electronics | B3F-1000 | OMRON SWITCH | B3F-10XX
25 | RXLED | 1 | VCC | LTH3MM12VFR4500 | LED | LED3MM
26 | TXLED | 1 | VCC | LTH3MM12VFR4500 | LED | LED3MM
27 | J4 | 1 | Amphenol FCI | 61729-0010BLF | USB Type B Connector | USB-B-PTH